## Refrigeration & Water Tank Size
Mobile Unit Refrigeration & Water Tank Calculator
Developed by the Plan Review Team of the Envirnomental Health Divison of NNPH
Establishment Name:
Address:
Number of Meals Supported by Refrigeration on Unit
Based on: Meal size of 0.1 cubic ft (ft3), 75% reach-in capacity
Enter total cubic feet (from spec sheets) of reach in space:
Total Number of Meal Supported: | 0 | Meals
If total cubic feet is not provided on spec sheet, total number of meals supported can be estimated by using the dimensions of the unit (w*d*h) in inches Based on: Meal size of 0.1 cubic ft (ft3), 75% reach in capacity
Based on: Meal size of 0.1 cubic ft (ft3), 75% reach-in capacity
Enter Width (in inches) |  | in
Enter Depth (in inches) |  | in
Enter Height (in inches) |  | in
Total Number of Cubic Ft of Reach in Space (75% usable) | 0
Total Number of Meal Supported: | 0 | Meals
Water Tank Size Calculation Based on: l*w*d /231 x 6 + 5
Enter Width (in inches) (1 compartment only) |  | in
Enter Depth (in inches) (1 compartment only) |  | in
Enter Height (in inches) (1 compartment only) |  | in
Required Size of Potable Water Tank | 5 | gallons
𝑓𝑡^3
𝑓𝑡^3